## Worked example
Insulation and Scope 1: UK 2026 example
Illustrative 10 kW heat saving; not a measured project result
Quantity | Value | Unit | Basis / calculation
Heat loss avoided | 10 | kW | Scenario assumption
Operating hours | 8000 | h/year | Scenario assumption
Boiler efficiency | 0.85 | fraction, Gross CV | Scenario assumption
Annual heat saved | 80000 | kWh/year | 10 * 8000
Annual fuel saved | 94117.6471 | kWh/year, Gross CV | 80000 / 0.85
Natural gas emission factor | 0.18231 | kg CO2e/kWh, Gross CV | UK 2026 full set, Fuels!D42
Annual emissions avoided | 17.1586 | t CO2e/year | Annual fuel saved * 0.18231 / 1000

## Sources and conditions
Version | 2026-08-30.1
Scope | Illustrative operational fuel-saving estimate. Not measured savings or a lifecycle result.
Region | UK
Factor year | 2026
Energy basis | Gross CV; efficiency and factor must use the same basis
Source | https://www.gov.uk/government/publications/greenhouse-gas-reporting-conversion-factors-2026
Workbook | https://assets.publishing.service.gov.uk/media/6a29392bade52dc0882218a8/ghg-conversion-factors-2026-full-set.xlsx
Cell | Fuels!D42
SHA256 | b5c4f2f86cdc74707337b2fb013b44ded189a1b528f5e29ea99856ba65ae0205
Site article | https://inzonex.co.uk/calc/articles/insulation-esg-scope-1/